## Summary
Sample Name | Measurement Date | Measurement Time | Thickness (cm) | Wafer Doping (cm-3) | Optical Constant | Specified MCD | Light Bias (Suns) | Analysis Mode | Lifetime at Spec. MCD | Jo (A/cm2) 25 C | Tau fit @ -NA | Ohms/sq | Ohm-cm | Max Suns | Traps | Max MCD | 1 Sun Implied Voc | Implied FF | Ref Cell Cal Const | Calibration A | Calibration B | Calibration C | Instrument Serial Number
BY_L2_e_pre_ini_G | 2025-04-02 | 11:41 | 0.015 | 1.563e+15 | 0.7 | 5000000000000000 | 0 | Generalized (1/1) | 1092.1188 | 6.899e-15 | 1617.3645 | 184.1799 | 2.7627 | 44.6982 | 0 | 55414282853409080 | 0.71767 | 80.3631 | 0.011472 | 0.00024334 | 0.028343 | -0.92861 | 16-131464

## RawData
Time (s) | Photovoltage | Reference Voltage | Apparent CD | Tau (sec) | 1/Tau corrected | Minority Carrier Density | Implied Voc | Implied Suns
8e-05 | 1.9528 | 0.34862 | 15656686653352934 | 0 | 0 | 15656686653352934
0.00024 | 4.8353 | 0.49768 | 48043108303292096 | 0 | 0 | 48043108303292096
0.0004 | 5.3737 | 0.51277 | 55414282853409080 | 0.00012462 | 2926.8555 | 55414282853409080
0.00056 | 5.2998 | 0.471 | 54378070137415480 | 0.00012009 | 3418.1858 | 54378070137415480 | 0.80531 | 40.9046
0.00072 | 5.1711 | 0.43002 | 52590143056489320 | 0.00012371 | 3492.2423 | 52590143056489320 | 0.80362 | 38.4032
0.00088 | 5.0411 | 0.39259 | 50810063195397608 | 0.00013035 | 3385.866 | 50810063195397608 | 0.80187 | 35.2126
0.00104 | 4.9119 | 0.35837 | 49066314808652240 | 0.00013762 | 3270.0176 | 49066314808652240 | 0.80011 | 32.2091
0.0012 | 4.7842 | 0.32703 | 47366583324587072 | 0.00014531 | 3157.4845 | 47366583324587072 | 0.79832 | 29.4476
0.00136 | 4.6592 | 0.29875 | 45725935417512872 | 0.00015328 | 3053.2828 | 45725935417512872 | 0.79654 | 26.9498
0.00152 | 4.5375 | 0.2731 | 44151613987345376 | 0.00016162 | 2951.522 | 44151613987345376 | 0.79477 | 24.6792
0.00168 | 4.4189 | 0.24989 | 42637232189944176 | 0.00017025 | 2856.0814 | 42637232189944176 | 0.79301 | 22.6248
0.00184 | 4.3029 | 0.22871 | 41176881509421008 | 0.00017928 | 2763.2801 | 41176881509421008 | 0.79125 | 20.7488
0.002 | 4.189 | 0.20946 | 39762114875452536 | 0.00018864 | 2676.5996 | 39762114875452536 | 0.78949 | 19.0418
0.00216 | 4.078 | 0.19201 | 38400571542177000 | 0.00019833 | 2594.3 | 38400571542177000 | 0.78773 | 17.4914
0.00232 | 3.9698 | 0.17615 | 37090713695946152 | 0.00020837 | 2515.5349 | 37090713695946152 | 0.78598 | 16.0809
0.00248 | 3.8646 | 0.1618 | 35833109561844892 | 0.00021869 | 2441.1593 | 35833109561844892 | 0.78425 | 14.802
0.00264 | 3.7619 | 0.1486 | 34620861968928436 | 0.00022954 | 2366.8581 | 34620861968928436 | 0.78252 | 13.6255
0.0028 | 3.6619 | 0.13666 | 33454631298303168 | 0.00024061 | 2298.2851 | 33454631298303168 | 0.7808 | 12.5609
0.00296 | 3.5639 | 0.12577 | 32325475758991156 | 0.000252 | 2233.7285 | 32325475758991156 | 0.77907 | 11.5884
0.00312 | 3.4686 | 0.11581 | 31240972657268712 | 0.00026382 | 2170.327 | 31240972657268712 | 0.77736 | 10.6977
0.00328 | 3.3755 | 0.10673 | 30192971608665852 | 0.00027593 | 2110.8278 | 30192971608665852 | 0.77565 | 9.8851
0.00344 | 3.2849 | 0.098438 | 29184419264898268 | 0.0002884 | 2053.527 | 29184419264898268 | 0.77395 | 9.1417
0.0036 | 3.1961 | 0.090729 | 28208502134349116 | 0.00030147 | 1996.1795 | 28208502134349116 | 0.77224 | 8.4529
0.00376 | 3.1096 | 0.083796 | 27266776144530992 | 0.00031441 | 1946.405 | 27266776144530992 | 0.77055 | 7.8345
0.00392 | 3.0229 | 0.077256 | 26333909823157656 | 0.00032819 | 1895.8792 | 26333909823157656 | 0.76881 | 7.2488
0.00408 | 2.9378 | 0.071492 | 25428420490204452 | 0.00034138 | 1855.9183 | 25428420490204452 | 0.76706 | 6.729
0.00424 | 2.8565 | 0.066129 | 24572585960710756 | 0.00035564 | 1809.4753 | 24572585960710756 | 0.76535 | 6.2418
0.0044 | 2.7771 | 0.061193 | 23745775430807308 | 0.00037029 | 1764.5965 | 23745775430807308 | 0.76365 | 5.7932
0.00456 | 2.6999 | 0.056634 | 22948614632109756 | 0.00038532 | 1721.0261 | 22948614632109756 | 0.76195 | 5.3803
0.00472 | 2.6241 | 0.052487 | 22175674146308724 | 0.00040032 | 1681.6531 | 22175674146308724 | 0.76025 | 5.0042
0.00488 | 2.5504 | 0.04858 | 21430161267463944 | 0.00041633 | 1639.588 | 21430161267463944 | 0.75855 | 4.6501
0.00504 | 2.4781 | 0.045076 | 20706685872153508 | 0.00043179 | 1604.1754 | 20706685872153508 | 0.75684 | 4.3322
0.0052 | 2.4073 | 0.041767 | 20004962241438356 | 0.0004482 | 1566.8059 | 20004962241438356 | 0.75514 | 4.0321
0.00536 | 2.3376 | 0.038808 | 19320340700236352 | 0.00046387 | 1536.145 | 19320340700236352 | 0.75341 | 3.7626
0.00552 | 2.2696 | 0.035991 | 18658168438069312 | 0.00048084 | 1501.8111 | 18658168438069312 | 0.75169 | 3.5054
0.00568 | 2.2031 | 0.033413 | 18017393137431184 | 0.00049786 | 1469.7099 | 18017393137431184 | 0.74996 | 3.2693
0.00584 | 2.1381 | 0.030982 | 17396787832479210 | 0.00051589 | 1435.9964 | 17396787832479210 | 0.74824 | 3.0464
0.006 | 2.0743 | 0.028781 | 16792413309391646 | 0.0005334 | 1406.6603 | 16792413309391646 | 0.7465 | 2.844
0.00616 | 2.0122 | 0.026696 | 16209640959909214 | 0.00055212 | 1375.033 | 16209640959909214 | 0.74476 | 2.6522
0.00632 | 1.9513 | 0.024803 | 15643000247114744 | 0.00057042 | 1346.8882 | 15643000247114744 | 0.74301 | 2.4774
0.00648 | 1.8916 | 0.023038 | 15092210400795758 | 0.00058908 | 1319.444 | 15092210400795758 | 0.74126 | 2.3144
0.00664 | 1.8333 | 0.021441 | 14558755846120712 | 0.00060705 | 1295.4715 | 14558755846120712 | 0.73949 | 2.1666
0.0068 | 1.7762 | 0.019888 | 14040021616969844 | 0.00062701 | 1267.6528 | 14040021616969844 | 0.73772 | 2.0229
0.00696 | 1.7199 | 0.018479 | 13534031116140016 | 0.00064621 | 1243.4297 | 13534031116140016 | 0.73593 | 1.892
0.00712 | 1.665 | 0.017211 | 13043359761458946 | 0.0006643 | 1222.9349 | 13043359761458946 | 0.73414 | 1.7738
0.00728 | 1.6112 | 0.01598 | 12566829432651476 | 0.0006846 | 1198.5548 | 12566829432651476 | 0.73233 | 1.6583
0.00744 | 1.5583 | 0.014853 | 12101729780361772 | 0.00070438 | 1176.5758 | 12101729780361772 | 0.7305 | 1.5521
0.0076 | 1.5071 | 0.013854 | 11655338116632940 | 0.00072233 | 1158.9 | 11655338116632940 | 0.72868 | 1.4577
0.00776 | 1.4569 | 0.012875 | 11220291474994766 | 0.00074266 | 1137.5311 | 11220291474994766 | 0.72684 | 1.3649
0.00792 | 1.4072 | 0.011958 | 10793510536478900 | 0.00076279 | 1117.5904 | 10793510536478900 | 0.72497 | 1.2783
0.00808 | 1.3593 | 0.01112 | 10384797870827958 | 0.00078259 | 1098.7942 | 10384797870827958 | 0.72312 | 1.1988
0.00824 | 1.312 | 0.010361 | 9983949384104914 | 0.00080103 | 1082.9258 | 9983949384104914 | 0.72123 | 1.126
0.0084 | 1.2655 | 0.009597 | 9593226673611322 | 0.00082291 | 1062.4333 | 9593226673611322 | 0.71932 | 1.0531
0.00856 | 1.2204 | 0.008962 | 9216309236616998 | 0.0008398 | 1049.7654 | 9216309236616998 | 0.71741 | 0.99142
0.00872 | 1.1764 | 0.008307 | 8850806618215840 | 0.00086141 | 1030.848 | 8850806618215840 | 0.71548 | 0.92821
0.00888 | 1.133 | 0.007684 | 8493760097807344 | 0.00088365 | 1011.9143 | 8493760097807344 | 0.71353 | 0.86835
0.00904 | 1.0907 | 0.007222 | 8147225391587403 | 0.00089468 | 1007.5345 | 8147225391587403 | 0.71156 | 0.82265
0.0092 | 1.0493 | 0.00666 | 7810001949806059 | 0.00091855 | 987.4162 | 7810001949806059 | 0.70956 | 0.7681
0.00936 | 1.0088 | 0.006173 | 7482619718787714 | 0.00093832 | 972.7861 | 7482619718787714 | 0.70755 | 0.7204
0.00952 | 0.96924 | 0.005766 | 7165211036850033 | 0.00095244 | 964.7058 | 7165211036850033 | 0.70552 | 0.67961
0.00968 | 0.93042 | 0.005308 | 6855287022508982 | 0.00097629 | 946.2754 | 6855287022508982 | 0.70345 | 0.63434
0.00984 | 0.89274 | 0.004914 | 6556328069740873 | 0.0009958 | 932.864 | 6556328069740873 | 0.70138 | 0.59479
0.01 | 0.85607 | 0.004593 | 6267124030872155 | 0.0010082 | 926.657 | 6267124030872155 | 0.69929 | 0.56155
0.01016 | 0.82015 | 0.004219 | 5985438305306017 | 0.0010323 | 909.285 | 5985438305306017 | 0.69717 | 0.52382
0.01032 | 0.78526 | 0.003937 | 5713408607832341 | 0.0010438 | 903.8552 | 5713408607832341 | 0.69503 | 0.49448
0.01048 | 0.75146 | 0.003591 | 5451285257117939 | 0.0010718 | 883.6461 | 5451285257117939 | 0.69288 | 0.45945
0.01064 | 0.71815 | 0.003344 | 5194399915767651 | 0.0010831 | 878.5102 | 5194399915767651 | 0.69068 | 0.43326
0.0108 | 0.68606 | 0.00309 | 4948267401737866 | 0.0010998 | 868.6315 | 4948267401737866 | 0.68848 | 0.40646
0.01096 | 0.65477 | 0.002876 | 4709512667005151 | 0.0011105 | 863.6635 | 4709512667005151 | 0.68625 | 0.38311
0.01112 | 0.62448 | 0.002654 | 4.4796e+15 | 0.0011262 | 854.6257 | 4.4796e+15 | 0.684 | 0.35933
0.01128 | 0.59491 | 0.002424 | 4.2562e+15 | 0.0011484 | 840.6725 | 4.2562e+15 | 0.68172 | 0.3348
0.01144 | 0.56637 | 0.002266 | 4041612308511023 | 0.0011534 | 839.9014 | 4041612308511023 | 0.67943 | 0.31656
0.0116 | 0.53873 | 0.002118 | 3834833870275486 | 0.0011587 | 838.646 | 3834833870275486 | 0.67711 | 0.29899
0.01176 | 0.51205 | 0.001873 | 3.6362e+15 | 0.0012011 | 810.6187 | 3.6362e+15 | 0.67478 | 0.27349
0.01192 | 0.48643 | 0.001791 | 3446164480198343 | 0.0011875 | 822.4073 | 3446164480198343 | 0.67245 | 0.26217
0.01208 | 0.4612 | 0.001714 | 3259923996758347 | 0.0011717 | 835.8063 | 3259923996758347 | 0.67005 | 0.25134
0.01224 | 0.43725 | 0.001475 | 3083836065181003 | 0.0012297 | 797.4519 | 3083836065181003 | 0.66767 | 0.22656
0.0124 | 0.41414 | 0.001411 | 2914702078147925 | 0.0012153 | 808.7595 | 2914702078147925 | 0.66526 | 0.21667
0.01256 | 0.39171 | 0.001271 | 2751079782706221 | 0.0012392 | 794.4259 | 2751079782706221 | 0.66282 | 0.20056
0.01272 | 0.37047 | 0.001237 | 2.5968e+15 | 0.0012111 | 814.5195 | 2.5968e+15 | 0.66041 | 0.1937
0.01288 | 0.34989 | 0.001127 | 2447856446481025 | 0.0012281 | 804.3006 | 2447856446481025 | 0.65795 | 0.18006
0.01304 | 0.3302 | 0.001028 | 2.3058e+15 | 0.0012417 | 796.4895 | 2.3058e+15 | 0.65549 | 0.16775
0.0132 | 0.31158 | 0.000964 | 2.172e+15 | 0.0012384 | 799.666 | 2.172e+15 | 0.65305 | 0.15844
0.01336 | 0.29353 | 0.000935 | 2.0427e+15 | 0.0012115 | 818.5191 | 2.0427e+15 | 0.65057 | 0.15233
0.01352 | 0.27641 | 0.000873 | 1.9204e+15 | 0.0012109 | 819.7185 | 1.9204e+15 | 0.6481 | 0.14328
0.01368 | 0.26011 | 0.000822 | 1.8045e+15 | 0.0012036 | 825.4386 | 1.8045e+15 | 0.64562 | 0.13544
0.01384 | 0.24488 | 0.000744 | 1696275427825904 | 0.0012235 | 812.5622 | 1696275427825904 | 0.6432 | 0.12525
0.014 | 0.22986 | 0.000745 | 1.59e+15 | 0.0011758 | 846.3219 | 1.59e+15 | 0.64068 | 0.12217
0.01416 | 0.21611 | 0.000628 | 1.4929e+15 | 0.0012369 | 804.7546 | 1.4929e+15 | 0.63826 | 0.10903
0.01432 | 0.20284 | 0.000607 | 1.3994e+15 | 0.0012152 | 819.6527 | 1.3994e+15 | 0.6358 | 0.10403
0.01448 | 0.19023 | 0.000614 | 1.3108e+15 | 0.0011609 | 858.5483 | 1.3108e+15 | 0.63334 | 0.102
0.01464 | 0.17846 | 0.000562 | 1.2283e+15 | 0.0011692 | 852.7717 | 1.2283e+15 | 0.63092 | 0.094905
0.0148 | 0.16713 | 0.000532 | 1149079690260682 | 0.0011572 | 861.9728 | 1149079690260682 | 0.62847 | 0.089705
0.01496 | 0.15633 | 0.000491 | 1.0737e+15 | 0.0011602 | 860.0278 | 1.0737e+15 | 0.626 | 0.083603
0.01512 | 0.14639 | 0.000499 | 1.0044e+15 | 0.0011085 | 900.4048 | 1.0044e+15 | 0.62361 | 0.081852
0.01528 | 0.13703 | 0.000497 | 9.3932e+14 | 0.0010702 | 932.9455 | 9.3932e+14 | 0.62122 | 0.079291
0.01544 | 0.12799 | 0.000439 | 876604679228045 | 0.0010941 | 912.6881 | 876604679228045 | 0.6188 | 0.072378
0.0156 | 0.11969 | 0.00038 | 8.1906e+14 | 0.0011334 | 881.1574 | 8.1906e+14 | 0.61644 | 0.065282
0.01576 | 0.11151 | 0.000368 | 7.6248e+14 | 0.0011091 | 900.6909 | 7.6248e+14 | 0.61398 | 0.062107
0.01592 | 0.10415 | 0.000331 | 7.1161e+14 | 0.0011268 | 886.6554 | 7.1161e+14 | 0.61164 | 0.057054
0.01608 | 0.097306 | 0.000387 | 6.6441e+14 | 0.00099937 | 999.8965 | 6.6441e+14 | 0.60934 | 0.060059
0.01624 | 0.090624 | 0.000351 | 6.1837e+14 | 0.0010071 | 992.3465 | 6.1837e+14 | 0.60696 | 0.055471
0.0164 | 0.084464 | 0.000318 | 5.7598e+14 | 0.0010177 | 982.0175 | 5.7598e+14 | 0.60463 | 0.051126
0.01656 | 0.078582 | 0.000355 | 5.3555e+14 | 0.00091384 | 1093.8127 | 5.3555e+14 | 0.60227 | 0.052943
0.01672 | 0.073191 | 0.00033 | 4.9854e+14 | 0.00091235 | 1095.6608 | 4.9854e+14 | 0.59997 | 0.049364
0.01688 | 0.067905 | 0.000293 | 4.6229e+14 | 0.00093152 | 1073.1644 | 4.6229e+14 | 0.59758 | 0.044833
0.01704 | 0.063222 | 0.000302 | 4.3021e+14 | 0.00087782 | 1138.8847 | 4.3021e+14 | 0.59532 | 0.044274
0.0172 | 0.058646 | 0.000294 | 3.9888e+14 | 0.00084743 | 1179.7799 | 3.9888e+14 | 0.59297 | 0.042522
0.01736 | 0.054614 | 0.00031 | 3.7131e+14 | 0.00077743 | 1286.0565 | 3.7131e+14 | 0.59077 | 0.043146
0.01752 | 0.050345 | 0.000238 | 3.4213e+14 | 0.00086751 | 1152.5285 | 3.4213e+14 | 0.58827 | 0.035628
0.01768 | 0.046488 | 0.000299 | 3.158e+14 | 0.00071958 | 1389.5392 | 3.158e+14 | 0.58586 | 0.039646
0.01784 | 0.043418 | 0.000269 | 2.9485e+14 | 0.00073686 | 1356.9687 | 2.9485e+14 | 0.58381 | 0.036149
0.018 | 0.040458 | 0.000258 | 2.7467e+14 | 0.00072418 | 1380.7495 | 2.7467e+14 | 0.5817 | 0.034264
0.01816 | 0.036873 | 0.000317 | 2.5024e+14 | 0.00057741 | 1731.77 | 2.5024e+14 | 0.57897 | 0.039151
0.01832 | 0.034466 | 0.000266 | 2.3384e+14 | 0.00062516 | 1599.4981 | 2.3384e+14 | 0.57699 | 0.033791
0.01848 | 0.031443 | 0.000271 | 2.1327e+14 | 0.00057704 | 1732.9016 | 2.1327e+14 | 0.57433 | 0.033388
0.01864 | 0.029382 | 0.000262 | 1.9925e+14 | 0.0005685 | 1758.963 | 1.9925e+14 | 0.57238 | 0.031662
0.0188 | 0.026708 | 0.000231 | 1.8106e+14 | 0.00057824 | 1729.3457 | 1.8106e+14 | 0.56966 | 0.028288
0.01896 | 0.025347 | 0.000278 | 1.7181e+14 | 0.00048666 | 2054.7737 | 1.7181e+14 | 0.56817 | 0.031893
0.01912 | 0.022843 | 0.000223 | 1.548e+14 | 0.00053454 | 1870.7209 | 1.548e+14 | 0.56524 | 0.026161
0.01928 | 0.021333 | 0.000236 | 144543793220386 | 0.00047752 | 2094.1392 | 144543793220386 | 0.56333 | 0.027345
0.01944 | 0.019952 | 0.00025 | 1.3517e+14 | 0.0004399 | 2273.2303 | 1.3517e+14 | 0.56146 | 0.027758
0.0196 | 0.01796 | 0.00024 | 1.2165e+14 | 0.00041328 | 2419.64 | 1.2165e+14 | 0.55855 | 0.026591
0.01976 | 0.016747 | 0.000266 | 1.1342e+14 | 0 | 0 | 1.1342e+14 | 0.55662
0.01992 | 0.015537 | 0.000168 | 105209376524652 | 0 | 0 | 105209376524652 | 0.55457